## WiFi
Object to check | Result | Note
Cartoon box respect our needs ? | YES
Label on carton box respect our specifications ? | YES
The antenna is present inside the box ? | YES
The antenna type is a WiFi type (female) ? | YES
Technical leaflet is present ? | NO
Connector kit ? | YES
Termination resistor ? | NO
Gateway is present ? | YES
The GME antenna connector cap (red) is present ? | YES
The two extra labels are present ? | YES
The label on the GME respect our specifications ? Check also if correctly placed | NO | Wrong CCV
The policabornate on the GME respect our specifications ? Check also if correctly placed | NO | not the latest vesion
FW versions is the right one? | YES

## 2G
Object to check | Result | Note
Cartoon box respect our needs ?
Label on carton box respect our specifications ?
The antenna is present inside the box ?
The antenna type is a 2G type 110 mm (male connector) ?
Technical leaflet is present ?
Connector kit ?
Termination resistor ?
Gateway is present ?
The GME antenna connector cap (red) is present ?
The two extra labels are present ?
The label on the GME respect our specifications ? Check also if correctly placed
The policabornate on the GME respect our specifications ? Check also if correctly placed
Only one antenna connector ?
Are the SIM card installed ? test indirectly with the aid of the led