## Foglio1
meaning | TAG | data type (max occupation) | possible values
payload version | VER | C_UINT16
model | MDL | C_CHAR[4]
part number | PN_ | C_CHAR[16]
hw version | HWV | C_UINT16
fw version | FWV | C_UINT16
cloud interfaces | CIF
connection type | TYP | C_BYTE | 0:NA | 1:wifi | 2:eth | 3:mobile | 4:rs485
is device configured? | CFG | C_BYTE | 0: not configured | 1:configured
unique id | ID_ | C_UINT16
interface name | NAM | C_CHAR[16]
mac address | MAC | C_CHAR[12]
operating mode | MDE | C_BYTE | 0: not valid | 1: ap | 2: client
imei | IME | C_CHAR[16]
subtype | STY | C_BYTE | 0:NA | 1:NA | 2:2G | 3:3G | 4:4G | 5:4G_NBIOT
field interfaces | FIF
baud rate | BAU | C_BYTE | 0:NA | 1:NA | 2:4800 | 3:9600 | 4:19200 | 5:38400 | 6:115200
protocol | PRO | C_UINT16
port id | PID | C_UINT16
capabilities | CAP
variable code | VCD | C_BYTE | 0: support only variable index | 1: support variable by technical code
mqtt version | MQV | C_UINT16[3] | 0/0/0: NA | 3/1/1=3.1.1
log values | LGV | C_BYTE | 0: unsupported | <0: unlimited days back | >0: number of days back
log alarms | LGA | C_BYTE | 0: unsupported | <0: unlimited days back | >0: number of days back
log frequencies | LGF | C_UINT16[2]
line protocols | LPR | C_BYTE[2] | 0:NA | 1:modbus | 2:carel | 3:bacnet
model guids | MGU
line | LIN | C_BYTE
device | DEV | C_UINT16
guid | GID | C_BYTE[16]