## Hystory
Ver | Date | Note
1.0 | xx/09/2019 | Initial draft

## WiFi
Item | bytes | Default Value | Note
ap_ssid | 30 |  | ssid of the GME
ap_ssid_hidden | 1 |  | don't know
ap_pswd | 30 |  | psk to access GME as AP
C_CHAR ap_ip | 6 |  | IP address of the GME working as AP
C_CHAR ap_netmask | 6 |  | netmask of the GME working as AP
C_BYTE ap_dhcp_mode; | 1 |  | secondo me non serve, perché il modulo non avrà un server dhcp a bordo per distribuire indirizzi 0=Enabled 1=Disabled
C_CHAR ap_dhcp_ip | 4 |  | IP address leased by a dhcp server
C_CHAR sta_ssid | 30 |  | ssid of the AP to which GME should connect
C_CHAR sta_encryption |  |  | don't know (do we support different types of encryption?)
C_CHAR sta_pswd | 30 |  | psk of the AP to which GME should connect
C_BYTE sta_dhcp_mode; | 1 |  | GME will acquire an IP address from a dhcp server when connected to the AP? 0:no, 1:yes
C_CHAR sta_static_ip | 4 |  | Static IP address of the GME when dhcp is disabled
C_CHAR sta_netmask | 4 |  | Netmask of the GME when dhcp is disabled
C_CHAR sta_gateway_ip | 4 |  | Gateway of the GME when dhcp is disabled
C_CHAR apn_name | 30 |  | APN
C_CHAR sta_primary_dns | 4 |  | DNS
C_CHAR sta_secondary_dns | 4
C_CHAR ntp_server_URI | 64 | pool.ntp.org
C_UINT16 ntp_port; | 2 | 123
C_URI MQTT_SERVER | 64 | "mqtts://mqtt-dev.tera.systems"
C_UINT16 MQTT port | 2 | 8883
C_USERNAME | 34 | user
C_PASSWORD | 32 | admin
C_BYTE RS485_TTL | 1 | 0 | Use connector 0=RS485 1=TTL
C_UINT16 baudrate | 2 | 19200
Total bytes | 390

## 2G
Throught SMS
SMS Password | 8
APN name | 64
Total bytes | 72