## V.0.01
Test ID | Summary | Preconditions | Expected Result | Result | Notes
1 | Test the JSON payload format | This tests are possible only without JSON compression disabled. 1.the device is up and running and connected to the MQTT server 2. stimulate the system to generate every single payload see below the instruction to stimulate each payload If a refer to cpCO this require the application "Modbus_Salve_Simulator" you will find on test folder | see below for each command, in some cases is required to copy and paste the payload into the validation tool https://jsonformatter.curiousconcept.com/
2 | payload-send_mb_adu-req | 1. the cpCO connected to the gateway 2. Send a request from the cloud to the target use the example in the test directory | 1. the system respond with a JSON packet with the information required 2. copy and paste the payload into the validation tool https://jsonformatter.curiousconcept.com/ and verify it
3 | payload-change_credentials-req.json | 1. the cpCO connected to the gateway 2. Send a request from the cloud to the target use the example in the test directory test-change_credentials-req.json | Verify through the debug console that the credential value are changed.
4 | payload-hello.json | 1. reset the target 2. in a short time the target connect to the MQTT server and send a "hello" payload | Subscribe to <uid>/res topic and verify the payload content 1. inspect the content and verify if the contents is like the example in .\Documents\specs\payload-hello.json + the header 2. copy and paste the payload into the validation tool https://jsonformatter.curiousconcept.com/ and verify it
5 | payload-mobile.json
6 | payload-read_values-req.json | 1. the cpCO connected to the gateway 2. Send a request from the cloud to the target use the example in the test directory test-read_values-req.json | Subscribe to 0000/res/53BCE4F1DFA0FE8E7CA126F91B35D3A6 topic and verify the payload content 1. inspect the content and verify if the contents is like the example in .\Documents\specs\payload-read_values-res.json + the the header 2. copy and paste the payload into the validation tool https://jsonformatter.curiousconcept.com/ and verify it
7 | payload-scan_line-req.json | 1. the cpCO connected to the gateway 2. Send a request from the cloud to the target use the example in the test directory test-scan_line-req.json | Subscribe to 0000/res/53BCE4F1DFA0FE8E7CA126F91B35D3A6 topic and verify the payload content 1. inspect the content and verify if the contents is like the example in .\Documents\specs\payload-scan-line-res.json + the the header 2. copy and paste the payload into the validation tool https://jsonformatter.curiousconcept.com/ and verify it
8 | payload-send_mb_adu-req.json | 1. the cpCO connected to the gateway 2. Send a request from the cloud to the target use the example in the test directory test-send_mb_adu-req.json | Subscribe to 0000/res/53BCE4F1DFA0FE8E7CA126F91B35D3A6 topic and verify the payload content it contains the raw data response to the command
9 | payload-set_devs_config-req.json | 1. Send a request from the cloud to the target use the example in the test directory test-set_devs_config-req | Subscribe to 0000/res/53BCE4F1DFA0FE8E7CA126F91B35D3A6 topic and verify the payload content 1. inspect the content and verify if the contents is like the example in .\Documents\specs\set_devs_config-res + the the header 2. copy and paste the payload into the validation tool https://jsonformatter.curiousconcept.com/ and verify it
10 | payload-set_gw_config-req.json | 1. the cpCO connected to the gateway 2. Send a request from the cloud to the target use the example in the test directory test-set_gw_config-req.json | 1. the system respond with .\payload-set_devs_config-res + the the header 2. copy and paste the payload into the validation tool https://jsonformatter.curiousconcept.com/ and verify it 3. the gateway must reboot 4. the gateway send <uid>/hello message verifiy if inside you will find the correct information 2. the gateway now start to polling the system
11 | payload-set_lines_config-req.json | 1. Send a request from the cloud to the target use the example in the test directory test-set_lines_config-req | Subscribe to 0000/res/53BCE4F1DFA0FE8E7CA126F91B35D3A6 topic and verify the payload content 1. inspect the content and verify if the contents is like the example in .\Documents\specs\set_lines_config-res + the the header 2. copy and paste the payload into the validation tool https://jsonformatter.curiousconcept.com/ and verify it |  | Not applicable to the wifi model
12 | payload-status.json | Prerequisite a timer to take track of the time 1. reset the gateway 2. start the timer | 1. Verify that within the default interval time, 5 minute, from the reset the gateway send a json status packet like .\Documents\specs\payload-status.json 2. inspect the content and verify if the contents is like the example 3. copy and paste the payload into the validation tool https://jsonformatter.curiousconcept.com/ and verify it
13 | verify if : - the time is correct - the uptime is correct | Prerequisite 1. the previous step was performed succesfully | 1. Verify if the "time" field contain a valid datetime near to the time of the test execution, use https://www.epochconverter.com/ to test the value 2. check the field "uptime" and verify if contain a valid number of seconds
14 | payload-update_ca_cerficates-req.json | 1. Send a request from the cloud to the target use the example in the test directory test-update_ca_certificates-req.json | Subscribe to 0000/res/53BCE4F1DFA0FE8E7CA126F91B35D3A6 topic and verify the payload content 1. inspect the content and verify if the contents is like the example in .\Documents\specs\MANCA-res + the the header 2. copy and paste the payload into the validation tool https://jsonformatter.curiousconcept.com/ and verify it
15 | payload-update_dev_firmware-req.json | Prerequisite 1 . A timer 2 . An oscilloscope 3.the cpCO connected to the gateway 4. Send a request from the cloud to the target use the example in the test directory test-update_dev-req.json | 1. check with the oscilloscope that the RS485 communication is stopped 2. start the timer and wait 10 minute 3. whitin that period the cpCO will restart itself with the new application
16 | payload-update_gw_firmware-req.json | Prerequisite 1 . A timer 2. an oscilloscope 3. a new gateway FW with version incremented 4. Send a request from the cloud to the target use the example in the test directory test-update_gw-req.json | 1. check with the oscilloscope that the RS485 communication is stopped 2. Subscribe to topic <uid>/res 3. start the timer and wait 10 minute 4. whitin that period the gateway will restart itself with the new FW, the confirmation is when you receive the hello.json packet, verify the payload content if the contents is like the example in .\Documents\specs\payload-hello.json + the header and the "fwVersion" is updated to the new version 5. copy and paste the payload into the validation tool https://jsonformatter.curiousconcept.com/ and verify it
17 | payload-values.json | Prerequisite 1. A Timer 2. the cpCO connected to the gateway 3. the gateway already configured with the command test-set_devs_config-req 4. navigate to the cpCO display and change one variable value | 1. Subscribe to topic <uid>/res 2. start the timer and wait 10 minute 3. whitin that period the gateway will publish a packet, verify the payload content, it contain the changed variable the format is like .\Documents\specs\payload-values.json + the header 2. copy and paste the payload into the validation tool https://jsonformatter.curiousconcept.com/ and verify it
18 | payload-write_values_hr_16-req.json | Prerequisite 1. A Timer 2. the cpCO connected to the gateway 3. the gateway already configured with the command test-set_devs_config-req 4. navigate to the cpCO display and find the page Holding Register 5. Send a request from the cloud to the target use the example in the test directory test-write_values_hr_16-req.json | 1. Subscribe to topic <uid>/res 3. whitin that period the gateway will publish a packet, verify the payload content, it contain the changed variable the format is like .\Documents\specs\payload-write_values-res.json + the header 2. copy and paste the payload into the validation tool https://jsonformatter.curiousconcept.com/ and verify it
19 | payload-write_values-coil_10req.json | Prerequisite 1. A Timer 2. the cpCO connected to the gateway 3. the gateway already configured with the command test-set_devs_config-req 4. navigate to the cpCO display and find the page Holding Register 5. Send a request from the cloud to the target use the example in the test directory test-write_values_coil_10-req.json | 1. Subscribe to topic <uid>/res 3. whitin that period the gateway will publish a packet, verify the payload content, it contain the changed variable the format is like .\Documents\specs\payload-write_values-res.json + the header 2. copy and paste the payload into the validation tool https://jsonformatter.curiousconcept.com/ and verify it
20 | Verify that the Modbus polling is performed at full speed | Prerequisite 1. A oscilloscope connected to the RS485 (Warning! the signal is differential) 2. the cpCO connected to the gateway 3. the gateway already configured with the command test-set_devs_config-req | Verifiy with the oscilloscope that the request/response are done continously without delay between a request and a response, this assure that we use the RS485 channel at maximun speed.
21 | Verify if the linearization is applied |  |  |  | This test will be possible only after the new cpCO OS with Modbus file transfer will be available, end on July 2019
22 | Verify if the hysteresis is applied
33
Si usa il cpCO ono 2 file di modello con diffreneti valori di linearizzazione a parità di parametro
Si usa il cpCO ono 2 file di modello con diffreneti isteresi a parità di parametro
Note on B1: Brief description of the scope of the test
Note on C1: Test preconditions ie. Status of the connection, status of the monitored device etc.
Note on D1: Expected Result
Note on F1: if something was wrong a brief explanation of what happened

## rtc configuration
Test ID | Summary | Preconditions | Expected Result | Result | Notes
1 | RTC initialization with NTP reachable | 1. the device is powered off 2. a test AP configured 3. the default NTP server must be reachable, check it with a PC. 4. power on the device | Check with the debug console that the INT32 var that contain the UTC value, the number must be comparable with the current time returned by https://www.epochconverter.com/
2 | RTC initialization with NTP unreachable | 1. a test AP configured as previous test 2. set through the configuration page a bad NTP URI ie. "bad.ntp.org". 3. power on the device | Check with the debug console that the INT32 var that contain the UTC value, the converted value is within 1970/01/01 range use https://www.epochconverter.com/ GME must not reboot, it must be possible to reconfigure the ntp server using the web page
3 | Test the power on time value | The system is running and correctly synchronized with the NTP server | Inspect the variable Power_On_Time and this report the UTC time of start up
4
5
6
7
8
9
10
11
12
13
14
15
16
17
18
19
20
21
22
23
24
25
26
27
28
29
30
31
33
Note on B1: Brief description of the scope of the test
Note on C1: Test preconditions ie. Status of the connection, status of the monitored device etc.
Note on D1: Expected Result
Note on F1: if something was wrong a brief explanation of what happened

## wifi configuration
Test ID | Summary | Preconditions | Expected Result | Result | Notes
1 | Test that device AP emit the right SSID | 1. A Windows PC with a WiFi adapter. Repeat all the below tests using a a smartphone. 2. device with AP mode in default condition | Use the PC/Smartphone to discover the SSID, you will find an SSID like "cgatem_ xxyyzz" where xxyyzz are tha last MAC address numbers of the device
2 | Test that device AP is connectable | 1. A Windows PC with a WiFi adapter (smartphone) 2. device with AP mode in default condition 3. Use the PC and connect to the SSID "cgatem_ xxyyzz" | 1. the PC is able to connect to the AP 2. the AP doesn't ask for a password 3. the DHCP of the device assign the address 10.10.100.10 to the PC 4. the default gateway returned is 10.10.100.254 Note. Use command line console with the "ipconfig /all" command to verify the above data.
3 | Test that the device webserver respond | 1. A Windows PC with a WiFi connected to the AP | 1. open a browser and type "http://10.10.100.10" 2. the broweser shows the device login page
4 | Test the device webserver login page | 1. A Windows PC with a WiFi connected to the AP | 1. the login page is able to receive the login information 2. When submit is clicked, the config page appears
5 | Test the device webserver configuration page | 1. A Windows PC with a WiFi connected to the AP 2. browser pointing to "http://10.10.100.10". set the parameters as follow - AP SSID "TEST_AP" - AP Security : WPA - AP Password : "12345678" - DHCP on | 1. the configuration page is able to receive the configuration parameters (check at GME reboot)
6 | Test that the device is able to connect to an AP manually selected | 1. a test AP connected to the internet configured as follow : - SSID "TEST_AP" - Security : WPA - Password : "12345678" - DHCP on 2. a device with all the connections parameter already configured as above | 1. the device is able to connect to the AP 2. through the debug console of the device, check that a. the IP address is 10.10.100.10 b. the default gateway is 10.10.100.254 c. the DNS is 8.8.8.8/8.8.4.4
7 | Test that the device is able to connect to an AP selected with a wifi scan | 1. a test AP connected to the internet configured as follow : - SSID "TEST_AP" - Security : WPA - Password : "12345678" - DHCP on 2. a device with all the connections parameter already configured as above 3. select the WPS choice and then press the WPS button on the AP (according to your AP manual) | 1. the device is able to connect to the AP 2. through the debug console of the device, check that a. the IP address is 10.10.100.10 b. the default gateway is 10.10.100.254 c. the DNS is 8.8.8.8/8.8.4.4
8 | Test that the device is able to connect to an AP configured with WPS | 1. a test AP connected to the internet configured as follow : - SSID "TEST_AP" - Security : WPA - Password : "12345678" - DHCP on 2. a device with all the connections parameter already configured as above 3. select the desired wifi AP from the list menu | 1. the device is able to connect to the AP 2. through the debug console of the device, check that a. the IP address is 10.10.100.10 b. the default gateway is 10.10.100.254 c. the DNS is 8.8.8.8/8.8.4.4
9 | Test that the device is able to connect to an AP with static IP configuration | 1. a test AP connected to the internet configured as follow : - SSID "TEST_AP" - Security : WPA - Password : "12345678" 2. a device with all the connections parameter already configured as above 3. select DHCP off 4. fill the textboxes with IP address and other static configuration info | 1. the device is able to connect to the AP 2. through the debug D17console of the device, check that the IP address, the default gateway and the DNS are the ones configured
10 | Test if the device configuration is maintained between power on/off cycle. | 1. if the previous tests are ok, power off the device and wait 5 seconds. 2. power on again the device | 1. the device is able to connect to the AP 2. through the debug console of the device, check that a. the IP address is 192.168.0.100 b. the default gateway is 192.168.0.1 c. the DNS is 8.8.8.8/8.8.4.4 3. open a browser and type "http://192.168.100.1" the device configuration page contains the values set in the previous test.
11
12
13
14
15
16
17
18
19
20
21
22
23
24
25
26
27
28
29
30
31
32
33
34
35
36
33
Note on B1: Brief description of the scope of the test
Note on C1: Test preconditions ie. Status of the connection, status of the monitored device etc.
Note on D1: Expected Result
Note on F1: if something was wrong a brief explanation of what happened

## mqtt communication
Test ID | Summary | Preconditions | Expected Result | Result | Notes
0 |  | All below tests require that GME is connected to an AP and that a MQTT server is reachable. It also requires that a c.pCO is properly connected to the serial port of the GME, that configuration is completed and GME has a valid model on board. Use a proper application for c.pCO showing some alarm variables, and a reasonable number of HR, IR, DI and COIL. Use MQTTClientSimulatorBinary in http://svncarel.carel.com/svn/c780_carel_cloud_engine_binary/Utility/MqttClientSimulatorBinary/MqttClientSimulatorBinary This works as a sniffer and shows the decoded CBOR stream
1 | payload-alarms.cbor | 1. the cpCO connected to the gateway 2. (A)select in the cpCO display the Alarm screen > select Coil_alr > change the value from 0 > 1 3. wait the first MQTT response 4. (B)select in the cpCO display the Alarm screen > select Coil_alr > change the value from 1 > 0 | Check that when the alarm is triggered a message is logged with st field containing the timestamp related to the beginning of the alarm, et 0. When the alarm reenters another alarm message is sent with st as the first message and et current time. Check all other fileds according to specification.
2
3
4
5
6
7
8
9
10
11
12
13
14
15
16
17
18
19
20
21
22
23
24
25
26
27
28
29
30
31
33
Note on B1: Brief description of the scope of the test
Note on C1: Test preconditions ie. Status of the connection, status of the monitored device etc.
Note on D1: Expected Result
Note on F1: if something was wrong a brief explanation of what happened

## modbus communication
Test ID | Summary | Preconditions | Expected Result | Result | Notes
1
2
3
4
5
6
7
8
9
10
11
12
13
14
15
16
17
18
19
20
21
22
23
24
25
26
27
28
29
30
31
32
33
Note on B1: Brief description of the scope of the test
Note on C1: Test preconditions ie. Status of the connection, status of the monitored device etc.
Note on D1: Expected Result
Note on F1: if something was wrong a brief explanation of what happened

## CBOR encoding
Test ID | Summary | Preconditions | Expected Result | Result | Notes
1 | Check robustness with respect to malformed headers | 1. A Windows PC with MqttClientSimulatorBinary installed 2. A cbor file whose header is badly formed | When GME receives the message, it detects the badly formed header, discards it and goes back to reception |  | Tests from 1 to 14 aim at finding possible sw hunging when receiving badly formatted payloads. If a payload is syntactically correct but fields have data type different from expected, GME may have unpredictable behavior.
2 | Check robustness with respect to malformed req_set_gw_config paylaod | 1. A Windows PC with MqttClientSimulatorBinary installed 2. A cbor req_set_gw_config file whose payload is badly formed | When GME receives the message, it detects the badly formed payload, discards it and goes back to reception
3 | Check robustness with respect to malformed req_set_line_config paylaod | 1. A Windows PC with MqttClientSimulatorBinary installed 2. A cbor req_set_line_config file whose payload is badly formed | When GME receives the message, it detects the badly formed payload, discards it and goes back to reception
4 | Check robustness with respect to malformed req_set_devs_config paylaod | 1. A Windows PC with MqttClientSimulatorBinary installed 2. A cbor req_set_devs_config file whose payload is badly formed | When GME receives the message, it detects the badly formed payload, discards it and goes back to reception
5 | Check robustness with respect to malformed req_scan_devices paylaod | 1. A Windows PC with MqttClientSimulatorBinary installed 2. A cbor req_scan_devices file whose payload is badly formed | When GME receives the message, it detects the badly formed payload, discards it and goes back to reception
6 | Check robustness with respect to malformed req_read_values paylaod | 1. A Windows PC with MqttClientSimulatorBinary installed 2. A cbor req_read_values file whose payload is badly formed | When GME receives the message, it detects the badly formed payload, discards it and goes back to reception
7 | Check robustness with respect to malformed req_write_values paylaod | 1. A Windows PC with MqttClientSimulatorBinary installed 2. A cbor req_write_values file whose payload is badly formed | When GME receives the message, it detects the badly formed payload, discards it and goes back to reception
8 | Check robustness with respect to malformed req_change_cred paylaod | 1. A Windows PC with MqttClientSimulatorBinary installed 2. A cbor req_change_cred file whose payload is badly formed | When GME receives the message, it detects the badly formed payload, discards it and goes back to reception
9 | Check robustness with respect to malformed req_gw_update paylaod | 1. A Windows PC with MqttClientSimulatorBinary installed 2. A cbor req_gw_update file whose payload is badly formed | When GME receives the message, it detects the badly formed payload, discards it and goes back to reception
10 | Check robustness with respect to malformed req_dev_update paylaod | 1. A Windows PC with MqttClientSimulatorBinary installed 2. A cbor req_dev_update file whose payload is badly formed | When GME receives the message, it detects the badly formed payload, discards it and goes back to reception
11 | Check robustness with respect to malformed req_reboot paylaod | 1. A Windows PC with MqttClientSimulatorBinary installed 2. A cbor req_reboot file whose payload is badly formed | When GME receives the message, it detects the badly formed payload, discards it and goes back to reception
12 | Check robustness with respect to malformed req_start_engine paylaod | 1. A Windows PC with MqttClientSimulatorBinary installed 2. A cbor req_start_engine file whose payload is badly formed | When GME receives the message, it detects the badly formed payload, discards it and goes back to reception
13 | Check robustness with respect to malformed req_stop_engine paylaod | 1. A Windows PC with MqttClientSimulatorBinary installed 2. A cbor req_stop_engine file whose payload is badly formed | When GME receives the message, it detects the badly formed payload, discards it and goes back to reception
14 | Check robustness with respect to malformed req_update_ca paylaod | 1. A Windows PC with MqttClientSimulatorBinary installed 2. A cbor req_update_ca file whose payload is badly formed | When GME receives the message, it detects the badly formed payload, discards it and goes back to reception
15 | Check connected payload | 1. A Windows PC with MqttClientSimulatorBinary installed | When GME sends a connected payload, it must contain all required fields, e.g. Connected: {“ver”:”100”, “ts”: 1574113297, “status”: 1} Check ts is correct time.
16 | Check hello payload | 1. A Windows PC with MqttClientSimulatorBinary installed | When GME sends a hello payload, it must contain all required fields. Check fields content according to RS.
17 | Check status payload (only wifi) | 1. A Windows PC with MqttClientSimulatorBinary installed | When GME sends a status payload, it must contain all required fields. Check fields content according to RS. Check it is sent every pst seconds.
18 | Check mobile payload (only gsm) | 1. A Windows PC with MqttClientSimulatorBinary installed | When GME sends a mobile payload, it must contain all required fields. Check fields content according to RS. Check it is sent every 5 minutes.
19 | Check alarms payload | 1. A Windows PC with MqttClientSimulatorBinary installed 2. A c.pCO family controller connected | Force an alarm, check alarm payload is received and check fields content according to RS. Remove the alarm, check again alarm payload is received with proper fields in it.
20 | Check values payload | 1. A Windows PC with MqttClientSimulatorBinary installed 2. A c.pCO family controller connected | Check values payload is received and check fields content according to RS. |  | This test does not aim at tyesting everything about values payload but just that syntax is correct.
21
22
23
24
25
26
27
28
29
30
31
32
33
Note on B1: Brief description of the scope of the test
Note on C1: Test preconditions ie. Status of the connection, status of the monitored device etc.
Note on D1: Expected Result
Note on F1: if something was wrong a brief explanation of what happened

## default config
Test ID | Summary | Preconditions | Expected Result | Result | Notes
1 | Check default configuration is triggered by pressing button with specific procedure | 1. GME regularly running | NECESSARIO CAPIRE SE PUO' ESSERE FATTO PARTIRE IN OGNI MOMENTO O SOLO AL BOOT, DA VALUTARE INSIEME AL SECURE BOOT
2 | Check that after default configuration is triggered, GME actually starts with default configuration | 1. GME regularly running
3
4
5
6
7
8
9
10
11
12
13
14
15
16
17
18
19
20
21
22
23
24
25
26
27
28
29
30
31
32
33
Note on B1: Brief description of the scope of the test
Note on C1: Test preconditions ie. Status of the connection, status of the monitored device etc.
Note on D1: Expected Result
Note on F1: if something was wrong a brief explanation of what happened

## gsm configuration
Test ID | Summary | Preconditions | Expected Result | Result | Notes
1
2
3
4
5
6
7
8
9
10
11
12
13
14
15
16
17
18
19
20
21
22
23
24
25
26
27
28
29
30
31
32
33
Note on B1: Brief description of the scope of the test
Note on C1: Test preconditions ie. Status of the connection, status of the monitored device etc.
Note on D1: Expected Result
Note on F1: if something was wrong a brief explanation of what happened

## Instruction_Legenda
Legenda | Note
Device AP | The access point that the device expose
AP | The access point to which it connects
Instructions | Note
Result | PASS/FAIL they explain themselves BLOCKING means that the test is failed and block the execution of the other test.

## Support
Test result
PASS
FAIL
BLOCKING