## Single_NO_OTA
Memory ADDR | Used for | Type | Sub type | Note
0x8000 | partition table start |  |  | maximum 95 partition table entries 3072 bytes/32 = 96 one for MD5
0x8C00 | partition table end |  |  | MD5 checksum at the end
| secure boot |  |  | OPTIONAL secure boot the signature is appended after the partition table
1K a cosa serve !!!!!!
0x9000 | nvs | data | nvs | 24576 bytes default value
0xEFFF
0xF000 | phy_init | data | phy | 4096 bytes default value
0x10000 | Factory | app | factory | APP labelled “factory”. The bootloader will run this app by default.

## two_OTA
Memory ADDR | Used for | Type | Sub type | Note
0x8000 | partition table start |  |  | maximum 95 partition table entries 3072 bytes/32 = 96 one for MD5
0x8C00 | partition table end |  |  | MD5 checksum at the end
| secure boot |  |  | OPTIONAL secure boot the signature is appended after the partition table
1K a cosa serve !!!!!!
0x9000 | nvs | data | nvs | 24576 bytes default value
0xCFFF
0xD000 | otadata
0xF000 | phy_init | data | phy | 4096 bytes default value
0x10000 | Application start | app | factory | APP labelled “factory”. The bootloader will run this app by default. 1M
0x110000 | ota_0 | app | ota_0 | 1M
0x210000 | ota_1 | app | ota_1 | 1M

## Carel_Partitions
Memory ADDR | Dimension bytes | Used for | Type | Sub type | Note
0x1000 |  | bootloader
0x8000 | 3072 | partition table start |  |  | maximum 95 partition table entries 3072 bytes/32 = 96 one for MD5
0x8C00 |  | partition table end |  |  | MD5 checksum at the end
| 1024 | secure boot |  |  | OPTIONAL secure boot the signature is appended after the partition table 1K a cosa serve è per caso il certificato !!!!!!
0x9000 | 24576 | nvs | data | nvs | default values
0xCFFF
0xD000 | 0x2000 | otadata
0xF000 | 0x1000 | phy_init | data | phy | bytes default value
0x10000 | 0x180000 | ota_0 | app
0x190000 | 0x180000 | ota_1 | app | ota_1
0x310000 | 200K | storage |  | spiffs