## 2G
V | A | W | Burst Type | Note
6 | 0.088 | 0.528 | 4 | Full power / Multimeter read A
6 | 0.107 | 0.642 | 0 | Full power / Multimeter read A
9 | 0.076 | 0.684 | 0 | Full power / Multimeter read A
12 | 0.059 | 0.708 | 0 | Full power / Multimeter read A
13 | 0.055 | 0.715 | 0 | Full power / Multimeter read A
15 | 0.048 | 0.72 | 0 | Full power / Multimeter read A
18 | 0.041 | 0.738 | 0 | Full power / Multimeter read A
20 | 0.037 | 0.74 | 0 | Full power / Multimeter read A
24 | 0.032 | 0.768 | 0 | Full power / Multimeter read A
28 | 0.028 | 0.784 | 0 | Full power / Multimeter read A
30 | 0.027 | 0.81 | 0 | Full power / Multimeter read A
32 | 0.025 | 0.8 | 0 | Full power / Multimeter read A
34 | 0.024 | 0.816 | 0 | Full power / Multimeter read A
36 | 0.024 | 0.864 | 0 | Full power / Multimeter read A
V | mA | W | Burst Type | Note
6 | 90.24 | 0.54144 | 0 | Full power / Multimeter read mA
9 | 66 | 0.594 | 0 | Full power / Multimeter read mA
12 | 54.27 | 0.65124 | 0 | Full power / Multimeter read mA
13 | 51.43 | 0.66859 | 0 | Full power / Multimeter read mA
15 | 44.95 | 0.67425 | 0 | Full power / Multimeter read mA
18 | 36.87 | 0.66366 | 0 | Full power / Multimeter read mA
20 | 33.55 | 0.671 | 0 | Full power / Multimeter read mA
24 | 29 | 0.696 | 0 | Full power / Multimeter read mA
28 | 25.71 | 0.71988 | 0 | Full power / Multimeter read mA
30 | 24.4 | 0.732 | 0 | Full power / Multimeter read mA
32 | 23.23 | 0.74336 | 0 | Full power / Multimeter read mA
34 | 22.19 | 0.75446 | 0 | Full power / Multimeter read mA
36 | 21.18 | 0.76248 | 0 | Full power / Multimeter read mA
V | mA | W | Burst Type | Note
6 | 90.7 | 0.5442 | 0 | Full power / Multimeter read mA
9 | 66.24 | 0.59616 | 0 | Full power / Multimeter read mA
12 | 54.5 | 0.654 | 0 | Full power / Multimeter read mA
13 | 51.64 | 0.67132 | 0 | Full power / Multimeter read mA
15 | 45.09 | 0.67635 | 0 | Full power / Multimeter read mA
18 | 37 | 0.666 | 0 | Full power / Multimeter read mA
20 | 33.7 | 0.674 | 0 | Full power / Multimeter read mA
24 | 29.09 | 0.69816 | 0 | Full power / Multimeter read mA
28 | 25.78 | 0.72184 | 0 | Full power / Multimeter read mA
30 | 24.46 | 0.7338 | 0 | Full power / Multimeter read mA
32 | 23.29 | 0.74528 | 0 | Full power / Multimeter read mA
34 | 22.24 | 0.75616 | 0 | Full power / Multimeter read mA
36 | 21.25 | 0.765 | 0 | Full power / Multimeter read mA
V | mA | W | Burst Type | Note
6 |  |  |  | don't work undervoltage error
9 | 127.5 | 1.1475 | 0
12 | 99.1 | 1.1892 | 0
13 | 93.1 | 1.2103 | 0
15 | 83.61 | 1.2542 | 0
18 | 69.9 | 1.2582 | 0
20 | 63.4 | 1.268 | 0
24 | 54.34 | 1.3042 | 0
28 | 48.4 | 1.3552 | 0
30 | 45.88 | 1.3764 | 0
32 | 43.9 | 1.4048 | 0
34 | 42.18 | 1.4341 | 0
36 | 45.4 | 1.6344 | 0

## 2G+WiFi
V | mA | W | Burst Type 2G | WiFi | Note
6 |  |  | 0 | TX continues Rate 11b 1M BW 20M CH 11 | don't work under voltage error
9 | 191.2 | 1.7208 | 0 | same as above
12 | 147.5 | 1.77 | 0 | same as above
13 | 137.6 | 1.7888 | 0 | same as above
15 | 122 | 1.83 | 0 | same as above
18 | 105.4 | 1.8972 | 0 | same as above
20 | 97.15 | 1.943 | 0 | same as above
24 | 85.06 | 2.0414 | 0 | same as above
28 | 76.55 | 2.1434 | 0 | same as above
30 | 73 | 2.19 | 0 | same as above
32 | 68.56 | 2.1939 | 0 | same as above
34 | 65.33 | 2.2212 | 0 | same as above
36 | 62.76 | 2.2594 | 0 | same as above

## WiFi
V | mA | W | WiFi | Note
5 | 226.4 | 1.132 | TX continues Rate 11b 1M BW 20M CH 11 | It works but some spike on the switching power supply
6 | 204.5 | 1.227 | same as above
9 | 138.2 | 1.2438 | same as above
12 | 107.9 | 1.2948 | same as above
13 | 101.22 | 1.3159 | same as above
15 | 90.49 | 1.3573 | same as above
18 | 79 | 1.422 | same as above
20 | 73.48 | 1.4696 | same as above
24 | 63.28 | 1.5187 | same as above
28 | 55.32 | 1.549 | same as above
30 | 52.34 | 1.5702 | same as above
32 | 49.84 | 1.5949 | same as above
34 | 47.8 | 1.6252 | same as above
36 | 46.8 | 1.6848 | same as above

## Graph
|  | 2G |  |  | 2GWiFi |  |  | WiFi TX | WiFi Qui | WiFi TX only
V | mA | W | V | mA | W | V | mA | W | Delta WiFi
9 | 127.5 | 1.1475 | 9 | 191.2 | 1.7208 | 9 | 138.2 | 1.2438 | 0.5733 | 0.6705 | 1.0503 | 0.0972 | 10.8
12 | 99.1 | 1.1892 | 12 | 147.5 | 1.77 | 12 | 107.9 | 1.2948 | 0.5808 | 0.714 | 1.056 | 0.1332 | 11.1
13 | 93.1 | 1.2103 | 13 | 137.6 | 1.7888 | 13 | 101.22 | 1.3159 | 0.5785 | 0.73736 | 1.0514 | 0.15886 | 12.22
15 | 83.61 | 1.2542 | 15 | 122 | 1.83 | 15 | 90.49 | 1.3573 | 0.57585 | 0.7815 | 1.0485 | 0.20565 | 13.71
18 | 69.9 | 1.2582 | 18 | 105.4 | 1.8972 | 18 | 79 | 1.422 | 0.639 | 0.783 | 1.1142 | 0.144 | 8
20 | 63.4 | 1.268 | 20 | 97.15 | 1.943 | 20 | 73.48 | 1.4696 | 0.675 | 0.7946 | 1.1484 | 0.1196 | 5.98
24 | 54.34 | 1.3042 | 24 | 85.06 | 2.0414 | 24 | 63.28 | 1.5187 | 0.73728 | 0.78144 | 1.26 | 0.04416 | 1.84
28 | 48.4 | 1.3552 | 28 | 76.55 | 2.1434 | 28 | 55.32 | 1.549 | 0.7882 | 0.76076 | 1.3826 | -0.02744 | -0.98
30 | 45.88 | 1.3764 | 30 | 73 | 2.19 | 30 | 52.34 | 1.5702 | 0.8136 | 0.7566 | 1.4334 | -0.057 | -1.9
32 | 43.9 | 1.4048 | 32 | 68.56 | 2.1939 | 32 | 49.84 | 1.5949 | 0.78912 | 0.80576 | 1.3882 | 0.01664 | 0.52
34 | 42.18 | 1.4341 | 34 | 65.33 | 2.2212 | 34 | 47.8 | 1.6252 | 0.7871 | 0.8381 | 1.3831 | 0.051 | 1.5
36 | 45.4 | 1.6344 | 36 | 62.76 | 2.2594 | 36 | 46.8 | 1.6848 | 0.62496 | 1.0598 | 1.1995 | 0.43488 | 12.08