## version
FW VER "hello" | SPIFFS VER | Commit | Label on gateway | Data | Note | USR
088 | 100 |  | V.1.010 | 2020-09-24 | first version | version used to make the 1st batch of 2G model
091 | 101 | 886 | V.1.010 | 2020-10-26 | this version change che encoding of the spiffs so if you install this version to a device with spiffs==100 the reset factory don't work This version fix the 2G bug in RELEASE. | Used for the 2nd batch of preseries
092 | 101 | 900 | V.1.020 | 2020-11-24 | this version fix the trouble with the OTA device upgrade
097 | 101 | 960 | ? | 2021-05-04 | this version (the first one from step 2) add some features like the log upload, the unlock system for integration strategy, and fix some bugs like a correct reading of all modbus variable (rivacold bug).
100 | 101 | 967 | V.1.030 | 2021-06-18 | change the send values routine to resolve 1 second spurious alarms (send before check Alarm, High and low variable)/ added OTA GME HTTPS RANGE routine/ added upload log response inside header
102 | 101 | 971 | V.1.040 | 2021-07-02 | fixed the problem of the spurious 1 second offline Alarm
103 | 101 | 984 | V.1.050 | 2021-09-29 | release from PLCM 9718