## V.0.01
Test ID | Summary | Preconditions | Expected Result | Result | Notes
1 | Test that device AP emit the right SSID | 1. A Windows PC with a WiFi adapter/or a Smartphone 2. device with AP mode in default condition | Use the PC/Smartphone to discover the SSID, you will find an SSID like "GME_ xxyyzz" where xxyyzz are tha last MAC address numbers of the device | PASS
2 | Test that device AP is connectable | 1. A Windows PC with a WiFi adapter 2. device with AP mode in default condition 3. Use the PC and connect to the SSID "GME_ xxyyzz" | 1. the PC is able to connect to the AP 2. the AP don't ask for a password 3. the DHCP of the device assign the address 192.168.100.10 to the PC 4. the default gateway returned is 192.168.100.1 Note. Use command line console with the "ipconfig /all" command to verify the above data.
3 | Test that the device webserver respond | 1. A Windows PC with a WiFi connected to the AP | 1. open a browser and type "http://192.168.100.1" 2. the broweser show the device configuration page
4 | Test the device webserver configuration page | 1. A Windows PC with a WiFi connected to the AP 2. browser pointing to "http://192.168.100.1" 3. set the parameters as follow - AP SSID "TEST_AP" - AP Security : WPA - AP Password : "12345678" - DHCP on | 1. the configuration page is able to receive the configuration parameters
5 | Test that the device is able to connect to an AP | 1. a test AP connected to the internet configured as follow : - SSID "TEST_AP" - Security : WPA - Password : "12345678" - DHCP on - DHCP base address 192.168.0.100 - AP address 192.168.0.1 - DNS 8.8.8.8/8.8.4.4 2. a device with all the connections parameter already configured as above | 1. the device is able to connect to the AP 2. through the debug console of the device, check that a. the IP address is 192.168.0.100 b. the default gateway is 192.168.0.1 c. the DNS is 8.8.8.8/8.8.4.4
6 | Test if the device configuration is maintained between power on/off cycle. | 1. if the previous test is ok, power off the device and wait 5 seconds. 2. power on again the device | 1. the device is able to connect to the AP 2. through the debug console of the device, check that a. the IP address is 192.168.0.100 b. the default gateway is 192.168.0.1 c. the DNS is 8.8.8.8/8.8.4.4 3. open a browser and type "http://192.168.100.1" the device configuration page contains the values set in the previous test.
7 | RTC initialization with NTP reachable | 1. the device is powered off 2. a test AP configured as previous test 3. the default NTP server must be reachable, check it with a PC. 4. power on the device | Check with the debug console that the INT32 var that contain the UTC value, the number must be comparable with the current time returned by https://www.epochconverter.com/
8 | RTC initialization with NTP unreachable | 1. a test AP configured as previous test 2. set through the configuration page a bad NTP URI ie. "bad.ntp.org". 3. power on the device | Check with the debug console that the INT32 var that contain the UTC value, the converted value is within 1970/01/01 range use https://www.epochconverter.com/
9 | Test the power on time value | The system is running and correctly synchronized with the NTP server | Inspect the variable Power_On_Time and this report the UTC time of start up
10 | Test the JSON payload format | This tests are possible only without JSON compression disabled. 1.the device is up and running and connected to the MQTT server 2. stimulate the system to generate every single payload see below the instruction to stimulate each payload If a refer to cpCO this require the application "Modbus_Salve_Simulator" you will find on test folder | see below for each command, in some cases is required to copy and paste the payload into the validation tool https://jsonformatter.curiousconcept.com/
11 | payload-send_mb_adu-req | 1. the cpCO connected to the gateway 2. Send a request from the cloud to the target use the example in the test directory | 1. the system respond with a JSON packet with the information required 2. copy and paste the payload into the validation tool https://jsonformatter.curiousconcept.com/ and verify it
12 | payload-alarms.json | 1. the cpCO connected to the gateway 2. (A)select in the cpCO display the Alarm screen > select Coil_alr > change the value from 0 > 1 3. wait the first MQTT response 4. (B)select in the cpCO display the Alarm screen > select Coil_alr > change the value from 1 > 0 | 1. the system respond with a JSON packet with the alarm payload (A) like .\Documents\specs\payload-alarms.json 2. copy and paste the payload into the validation tool https://jsonformatter.curiousconcept.com/ and verify it 3. verify if the "startime" value is the current time "endtime" must be equal to 0 4. wait the alarm close payload (B) 5. copy and paste the payload into the validation tool https://jsonformatter.curiousconcept.com/ and verify it 3. verify if the "startime" value is the same as point 3 "endtime" must be equal to the current time
13 | payload-change_credentials-req.json | 1. the cpCO connected to the gateway 2. Send a request from the cloud to the target use the example in the test directory test-change_credentials-req.json | Verify through the debug console that the credential value are changed.
14 | payload-hello.json | 1. reset the target 2. in a short time the target connect to the MQTT server and send a "hello" payload | Subscribe to <uid>/res topic and verify the payload content 1. inspect the content and verify if the contents is like the example in .\Documents\specs\payload-hello.json + the header 2. copy and paste the payload into the validation tool https://jsonformatter.curiousconcept.com/ and verify it
15 | payload-mobile.json |  |  |  | Not applicable to the wifi model
16 | payload-read_values-req.json | 1. the cpCO connected to the gateway 2. Send a request from the cloud to the target use the example in the test directory test-read_values-req.json | Subscribe to 0000/res/53BCE4F1DFA0FE8E7CA126F91B35D3A6 topic and verify the payload content 1. inspect the content and verify if the contents is like the example in .\Documents\specs\payload-read_values-res.json + the the header 2. copy and paste the payload into the validation tool https://jsonformatter.curiousconcept.com/ and verify it
17 | payload-scan_line-req.json | 1. the cpCO connected to the gateway 2. Send a request from the cloud to the target use the example in the test directory test-scan_line-req.json | Subscribe to 0000/res/53BCE4F1DFA0FE8E7CA126F91B35D3A6 topic and verify the payload content 1. inspect the content and verify if the contents is like the example in .\Documents\specs\payload-scan-line-res.json + the the header 2. copy and paste the payload into the validation tool https://jsonformatter.curiousconcept.com/ and verify it
18 | payload-send_mb_adu-req.json | 1. the cpCO connected to the gateway 2. Send a request from the cloud to the target use the example in the test directory test-send_mb_adu-req.json | Subscribe to 0000/res/53BCE4F1DFA0FE8E7CA126F91B35D3A6 topic and verify the payload content it contains the raw data response to the command
19 | payload-set_devs_config-req.json | 1. Send a request from the cloud to the target use the example in the test directory test-set_devs_config-req | Subscribe to 0000/res/53BCE4F1DFA0FE8E7CA126F91B35D3A6 topic and verify the payload content 1. inspect the content and verify if the contents is like the example in .\Documents\specs\set_devs_config-res + the the header 2. copy and paste the payload into the validation tool https://jsonformatter.curiousconcept.com/ and verify it
20 | payload-set_gw_config-req.json | 1. the cpCO connected to the gateway 2. Send a request from the cloud to the target use the example in the test directory test-set_gw_config-req.json | 1. the system respond with .\payload-set_devs_config-res + the the header 2. copy and paste the payload into the validation tool https://jsonformatter.curiousconcept.com/ and verify it 3. the gateway must reboot 4. the gateway send <uid>/hello message verifiy if inside you will find the correct information 2. the gateway now start to polling the system
21 | payload-set_lines_config-req.json | 1. Send a request from the cloud to the target use the example in the test directory test-set_lines_config-req | Subscribe to 0000/res/53BCE4F1DFA0FE8E7CA126F91B35D3A6 topic and verify the payload content 1. inspect the content and verify if the contents is like the example in .\Documents\specs\set_lines_config-res + the the header 2. copy and paste the payload into the validation tool https://jsonformatter.curiousconcept.com/ and verify it
22 | payload-status.json | Prerequisite a timer to take track of the time 1. reset the gateway 2. start the timer | 1. Verify that within the default interval time, 5 minute, from the reset the gateway send a json status packet like .\Documents\specs\payload-status.json 2. inspect the content and verify if the contents is like the example 3. copy and paste the payload into the validation tool https://jsonformatter.curiousconcept.com/ and verify it
23 | verify if : - the time is correct - the uptime is correct | Prerequisite 1. the previous step was performed succesfully | 1. Verify if the "time" field contain a valid datetime near to the time of the test execution, use https://www.epochconverter.com/ to test the value 2. check the field "uptime" and verify if contain a valid number of seconds
24 | payload-update_ca_cerficates-req.json | 1. Send a request from the cloud to the target use the example in the test directory test-update_ca_certificates-req.json | Subscribe to 0000/res/53BCE4F1DFA0FE8E7CA126F91B35D3A6 topic and verify the payload content 1. inspect the content and verify if the contents is like the example in .\Documents\specs\MANCA-res + the the header 2. copy and paste the payload into the validation tool https://jsonformatter.curiousconcept.com/ and verify it
25 | payload-update_dev_firmware-req.json | Prerequisite 1 . A timer 2 . An oscilloscope 3.the cpCO connected to the gateway 4. Send a request from the cloud to the target use the example in the test directory test-update_dev-req.json | 1. check with the oscilloscope that the RS485 communication is stopped 2. start the timer and wait 10 minute 3. whitin that period the cpCO will restart itself with the new application |  | This test will be possible only after the new cpCO OS with Modbus file transfer will be available, end on July 2019
26 | payload-update_gw_firmware-req.json | Prerequisite 1 . A timer 2. an oscilloscope 3. a new gateway FW with version incremented 4. Send a request from the cloud to the target use the example in the test directory test-update_gw-req.json | 1. check with the oscilloscope that the RS485 communication is stopped 2. Subscribe to topic <uid>/res 3. start the timer and wait 10 minute 4. whitin that period the gateway will restart itself with the new FW, the confirmation is when you receive the hello.json packet, verify the payload content if the contents is like the example in .\Documents\specs\payload-hello.json + the header and the "fwVersion" is updated to the new version 5. copy and paste the payload into the validation tool https://jsonformatter.curiousconcept.com/ and verify it
27 | payload-values.json | Prerequisite 1. A Timer 2. the cpCO connected to the gateway 3. the gateway already configured with the command test-set_devs_config-req 4. navigate to the cpCO display and change one variable value | 1. Subscribe to topic <uid>/res 2. start the timer and wait 10 minute 3. whitin that period the gateway will publish a packet, verify the payload content, it contain the changed variable the format is like .\Documents\specs\payload-values.json + the header 2. copy and paste the payload into the validation tool https://jsonformatter.curiousconcept.com/ and verify it
28 | payload-write_values_hr_16-req.json | Prerequisite 1. A Timer 2. the cpCO connected to the gateway 3. the gateway already configured with the command test-set_devs_config-req 4. navigate to the cpCO display and find the page Holding Register 5. Send a request from the cloud to the target use the example in the test directory test-write_values_hr_16-req.json | 1. Subscribe to topic <uid>/res 3. whitin that period the gateway will publish a packet, verify the payload content, it contain the changed variable the format is like .\Documents\specs\payload-write_values-res.json + the header 2. copy and paste the payload into the validation tool https://jsonformatter.curiousconcept.com/ and verify it
29 | payload-write_values-coil_10req.json | Prerequisite 1. A Timer 2. the cpCO connected to the gateway 3. the gateway already configured with the command test-set_devs_config-req 4. navigate to the cpCO display and find the page Holding Register 5. Send a request from the cloud to the target use the example in the test directory test-write_values_coil_10-req.json | 1. Subscribe to topic <uid>/res 3. whitin that period the gateway will publish a packet, verify the payload content, it contain the changed variable the format is like .\Documents\specs\payload-write_values-res.json + the header 2. copy and paste the payload into the validation tool https://jsonformatter.curiousconcept.com/ and verify it
30 | Verify that the Modbus polling is performed at full speed | Prerequisite 1. A oscilloscope connected to the RS485 (Warning! the signal is differential) 2. the cpCO connected to the gateway 3. the gateway already configured with the command test-set_devs_config-req | Verifiy with the oscilloscope that the request/response are done continously without delay between a request and a response, this assure that we use the RS485 channel at maximun speed.
31 | Verify if the linearization is applied |  |  |  | Si usa il cpCO ono 2 file di modello con diffreneti valori di linearizzazione a parità di parametro
32 | Verify if the hysteresis is applied |  |  |  | Si usa il cpCO ono 2 file di modello con diffreneti isteresi a parità di parametro
33
Note on B1: Brief description of the scope of the test
Note on C1: Test preconditions ie. Status of the connection, status of the monitored device etc.
Note on D1: Expected Result
Note on F1: if something was wrong a brief explanation of what happened

## Instruction_Legenda
Legenda | Note
Device AP | The access point that the device expose
AP | The access point to which it connects
Instructions | Note
Result | PASS/FAIL they explain themselves BLOCKING means that the test is failed and block the execution of the other test.

## Support
Test result
PASS
FAIL
BLOCKING